## PickAndPlace_PCB2_2026_06_27
Designator | Device | Footprint | Mid X | Mid Y | Ref X | Ref Y | Pad X | Pad Y | Pins | Layer | Rotation | SMD | Comment | Name | LCSC Part Name | Supplier Part | Manufacturer | Manufacturer Part | Supplier Footprint | JLCPCB Part Class | Datasheet | Supplier | Add into BOM | 3D Model | Antenna Type | Frequency(Center/Band) | Bandwidth | Peak Gain | Impedance | Power | VSWR | Operating Temperature | Connector Type | Length | Width | Height | Description | Unique ID | Value | Tolerance | Voltage Rating | Temperature Coefficient | Voltage Rated | Protocol Standard | Gender | Mounting Type | Number of Contacts | Number of Ports | Current Rating-Power | Connect-Disconnect Life | Interface | Operating Temperature Range | Pin Structure | Pitch | Circluar Pins/Square Pins | Number of Rows | Number of Pins | Current Rating | Voltage Rating (Max) | Length of Mating Pin | Insulation Height | Length of End Connection Pin | Contact Material | Contact Plating | Color | Supplementary Features | Lamp Holder Type | Illumination Color | Voltage - Forward(Vf) | Power(Watts) | Forward Current | Wavelength - Dominant | Peak Wavelength | Diode Configuration | Lens Color | Color Temperature | Luminous Intensity | Viewing Angle | Mounting Style | Current - Saturation (Isat) | Y-Width of Bottom Edge on Board | X-Length of Bottom Edge on Board (Spacing Line) | Z-Height of the Board | Flame Retardant Rating | Plastic Material | Row Spacing | Number of PINs Per Row | Reference Series | Pins Structure | Frequency Stability | Current - Supply | Data Rate | Number of Channels | Protocol | Applications Function | Number of Outputs | Output Type | Features | Noise | standby current | Voltage Dropout | Power Supply Rejection Ratio (PSRR) | Output Current | Output Voltage | Voltage - Supply | Output Configuration | ADC (Bit) | Number of I/O | Program Memory Type | Program Storage Size | CPU Maximum Speed | CPU Core | Overload Voltage (Max) | Voltage-Supply(Max) | Type | Configuration | Number | Emitter-Base Voltage(Vebo) | Vce Saturation(VCE(sat)) | Current - Collector Cutoff | Transition frequency(fT) | DC Current Gain | Pd - Power Dissipation | Collector - Emitter Voltage VCEO | Current - Collector(Ic) | type | Ratings | Frequency - Self Resonant | Q @ Frequency | DC Resistance(DCR)
ANT1 | 2450AT18A100E | ANT-SMD_L3.2-W1.6 | 2.921mm | -16.891mm | 2.921mm | -16.891mm | 2.921mm | -15.313mm | 2 | T | 270 | Yes | 2450AT18A100E | 2450AT18A100E | 2.4G天线 | C89334 | JOHANSON(约翰逊) | 2450AT18A100E | 1206 | Extended Part | https://item.szlcsc.com/datasheet/2450AT18A100E/90514.html | LCSC | yes | ANT-SMD_L3.2-W1.6-H1.3 | Patch Antenna | 2.4GHz | - | 0.5dBi | 50Ω | 2W | - | -40℃~+125℃ | SMA | 3.2mm | 1.6mm | 1.3mm | Antenna Type:Patch Antenna Frequency(Center/Band):2.4GHz Bandwidth:- Peak Gain:0.5dBi Peak Gain:0.5dBi Impedance:50Ω Power:2W VSWR:- Operating Temperature:-40℃~+125℃ Operating Temperature:-40℃~+125℃ Connector Type:SMA Length:3.2mm Width:1.6mm Height:1.3mm | gge4
C1 | C0603B106M007T | C0603 | 25.527mm | -10.795mm | 25.527mm | -10.795mm | 26.022mm | -10.3mm | 2 | B | 225 | Yes | 10uF | 10uF | 10uF ±20% 6.3V | C7094065 | IHHEC(禾伸堂) | C0603B106M007T | 0603 | Extended Part | https://item.szlcsc.com/datasheet/C0603B106M007T/8060709.html | LCSC | yes | C0603_L1.6-W0.8-H0.8 | [12 empty] | Capacitance:10uF Tolerance:±20% Tolerance:±20% Voltage Rating:6.3V Temperature Coefficient:X5R | gge16 | 10uF | ±20% | 6.3V | X5R
C2 | C0603B106K010T | C0603 | 48.768mm | -17.653mm | 48.768mm | -17.653mm | 49.468mm | -17.653mm | 2 | B | 180 | Yes | 10uF | 10uF | 10uF ±10% 10V | C2998546 | IHHEC(禾伸堂) | C0603B106K010T | 0603 | Extended Part | https://item.szlcsc.com/datasheet/C0603B106K010T/3472767.html | LCSC | yes | C0603_L1.6-W0.8-H0.8 | [12 empty] | Capacitance:10uF Tolerance:±10% Tolerance:±10% Voltage Rating:10V Temperature Coefficient:X5R | gge17 | 10uF | ±10% | 10V | X5R
C3 | C0402C0G1C100E | C0402 | 15.24mm | -10.541mm | 15.24mm | -10.541mm | 14.943mm | -10.838mm | 2 | B | 45 | Yes | 10pF | 10pF | 10pF 16V | C19377803 | TDK | C0402C0G1C100E | - | Extended Part | https://atta.szlcsc.com/upload/public/pdf/source/20140319/1457707021360.pdf | LCSC | yes | C01005_L0.4-W0.2-H0.2 | [12 empty] | Capacitance:10pF Tolerance:- Tolerance:- Voltage Rating:16V Temperature Coefficient:NP0；C0G | gge14 | 10pF | - | 16V | NP0；C0G
C4 | C0402C0G1C100E | C0402 | 14.732mm | -15.621mm | 14.732mm | -15.621mm | 14.435mm | -15.918mm | 2 | T | 45 | Yes | 10pF | 10pF | 10pF 16V | C19377803 | TDK | C0402C0G1C100E | - | Extended Part | https://atta.szlcsc.com/upload/public/pdf/source/20140319/1457707021360.pdf | LCSC | yes | C01005_L0.4-W0.2-H0.2 | [12 empty] | Capacitance:10pF Tolerance:- Tolerance:- Voltage Rating:16V Temperature Coefficient:NP0；C0G | gge15 | 10pF | - | 16V | NP0；C0G
C7 | CC0402JRNPO7BN120 | C0402 | 14.986mm | -13.716mm | 14.986mm | -13.716mm | 15.283mm | -13.419mm | 2 | B | 225 | Yes | 12pF | 12pF | 12pF ±5% 16V | C1852904 | YAGEO(国巨) | CC0402JRNPO7BN120 | 0402 | Extended Part | https://atta.szlcsc.com/upload/public/pdf/source/20210519/C1852904_A04129AA424F7F021D5E78791CAAB2FF.pdf | LCSC | yes | C0402_L1.0-W0.5-H0.5 | [12 empty] | Capacitance: Tolerance:±5% Tolerance:±5% Voltage Rated: Temperature Coefficient: | gge18 | 12pF | ±5%
C8 | CC0402JRNPO7BN120 | C0402 | 20.066mm | -18.923mm | 20.066mm | -18.923mm | 20.363mm | -18.626mm | 2 | B | 225 | Yes | 12pF | 12pF | 12pF ±5% 16V | C1852904 | YAGEO(国巨) | CC0402JRNPO7BN120 | 0402 | Extended Part | https://atta.szlcsc.com/upload/public/pdf/source/20210519/C1852904_A04129AA424F7F021D5E78791CAAB2FF.pdf | LCSC | yes | C0402_L1.0-W0.5-H0.5 | [12 empty] | Capacitance: Tolerance:±5% Tolerance:±5% Voltage Rated: Temperature Coefficient: | gge19 | 12pF | ±5%
C9 | C0402C0G1C1R2B | C0402 | 7.874mm | -14.859mm | 7.874mm | -14.859mm | 7.454mm | -14.859mm | 2 | T | 0 | Yes | 1.2pF | 1.2pF | 1.2pF 16V | C19575091 | TDK | C0402C0G1C1R2B | - | Extended Part | https://item.szlcsc.com/datasheet/C0402C0G1C1R2B/20862738.html | LCSC | yes | C01005_L0.4-W0.2-H0.2 | [12 empty] | Capacitance:1.2pF Tolerance:- Tolerance:- Voltage Rating:16V Temperature Coefficient:NP0；C0G | gge20 | 1.2pF | - | 16V | NP0；C0G
C10 | C0402CH1C1R5C020BC | C0402 | 7.493mm | -12.827mm | 7.493mm | -12.827mm | 7.493mm | -12.407mm | 2 | T | 270 | Yes | 1.5pF | 1.5pF | ±0.25pF 1.5pF 16V | C19416497 | TDK | C0402CH1C1R5C020BC | - | Extended Part | https://atta.szlcsc.com/upload/public/pdf/source/20190114/C363926_7E597D123A0E7E55734060CC1336CCA3.pdf | LCSC | yes | C01005_L0.4-W0.2-H0.2 | [12 empty] | Capacitance:1.5pF Voltage Rating:16V Temperature Coefficient:- | gge21 | 1.5pF |  | 16V | -
C11 | C0402X104K025T | C0402 | 50.038mm | -9.144mm | 50.038mm | -9.144mm | 49.618mm | -9.144mm | 2 | B | 0 | Yes | 100nF | 100nF | 100nF ±10% 25V | C559125 | IHHEC(禾伸堂) | C0402X104K025T | 0402 | Extended Part | https://item.szlcsc.com/datasheet/C0402X104K025T/583162.html | LCSC | yes | C0402_L1.0-W0.5-H0.5 | [12 empty] | Capacitance:100nF Tolerance:±10% Tolerance:±10% Voltage Rating:25V Temperature Coefficient:X7R | gge24 | 100nF | ±10% | 25V | X7R
C12 | C0603X105K025T | C0603 | 52.178mm | -16.025mm | 52.178mm | -16.025mm | 51.478mm | -16.025mm | 2 | B | 0 | Yes | 1uF | 1uF | 1uF ±10% 25V | C559292 | IHHEC(禾伸堂) | C0603X105K025T | 0603 | Extended Part | https://item.szlcsc.com/datasheet/C0603X105K025T/583174.html | LCSC | yes | C0603_L1.6-W0.8-H0.8 | [12 empty] | Capacitance:1uF Tolerance:±10% Tolerance:±10% Voltage Rating:25V Temperature Coefficient:X7R | gge25 | 1uF | ±10% | 25V | X7R
C13 | C2012X5R1H106KT0A0E | C0805 | 51.435mm | -5.842mm | 51.435mm | -5.842mm | 51.435mm | -4.842mm | 2 | B | 270 | Yes | 10uF | 10uF | 10uF ±10% 50V | C25503213 | TDK | C2012X5R1H106KT0A0E | 0805 |  | https://item.szlcsc.com/datasheet/C2012X5R1H106KT0A0E/27234059.html | LCSC | yes | C0805_L2.0-W1.3-H1.3 | [13 empty] | gge39 | 10uF | ±10% | 50V | X5R
C14 | GRM155R11C104KA88D | C0402 | 26.67mm | -11.938mm | 26.67mm | -11.938mm | 26.373mm | -12.235mm | 2 | B | 45 | Yes | 100nF | 100nF | 100nF ±10% 16V | C464413 | muRata(村田) | GRM155R11C104KA88D | 0402 | Extended Part | https://item.szlcsc.com/datasheet/GRM155R11C104KA88D/469343.html | LCSC | yes | C0402_L1.0-W0.5-H0.5 | [13 empty] | gge47 | 100nF | ±10% | 16V | -
C15 | C0402X6S105K6R3NT | C0402 | 16.256mm | -11.557mm | 16.256mm | -11.557mm | 15.959mm | -11.854mm | 2 | B | 45 | Yes | 1uF | 1uF | 1uF ±10% 6.3V | C2844323 | SANYEAR(叁叶源) | C0402X6S105K6R3NT | 0402 | Extended Part | https://item.szlcsc.com/datasheet/C0402X6S105K6R3NT/3035175.html | LCSC | yes | C0402_L1.0-W0.5-H0.5 | [13 empty] | gge43 | 1uF | ±10% | 6.3V | -
C16 | C0402X6S105K6R3NT | C0402 | 15.748mm | -16.637mm | 15.748mm | -16.637mm | 15.451mm | -16.934mm | 2 | T | 45 | Yes | 1uF | 1uF | 1uF ±10% 6.3V | C2844323 | SANYEAR(叁叶源) | C0402X6S105K6R3NT | 0402 | Extended Part | https://item.szlcsc.com/datasheet/C0402X6S105K6R3NT/3035175.html | LCSC | yes | C0402_L1.0-W0.5-H0.5 | [13 empty] | gge46 | 1uF | ±10% | 6.3V | -
C17 | C0402X6S105K6R3NT | C0402 | 15.494mm | -11.176mm | 15.494mm | -11.176mm | 15.197mm | -11.473mm | 2 | T | 45 | Yes | 1uF | 1uF | 1uF ±10% 6.3V | C2844323 | SANYEAR(叁叶源) | C0402X6S105K6R3NT | 0402 | Extended Part | https://item.szlcsc.com/datasheet/C0402X6S105K6R3NT/3035175.html | LCSC | yes | C0402_L1.0-W0.5-H0.5 | [13 empty] | gge44 | 1uF | ±10% | 6.3V | -
C18 | GRM155R11C104KA88D | C0402 | 16.002mm | -8.89mm | 16.002mm | -8.89mm | 16.299mm | -9.187mm | 2 | B | 135 | Yes | 100nF | 100nF | 100nF ±10% 16V | C464413 | muRata(村田) | GRM155R11C104KA88D | 0402 | Extended Part | https://item.szlcsc.com/datasheet/GRM155R11C104KA88D/469343.html | LCSC | yes | C0402_L1.0-W0.5-H0.5 | [13 empty] | gge45 | 100nF | ±10% | 16V | -
C30 | CC0402DRNPO8BN100 | C0402 | 53.594mm | -10.922mm | 53.594mm | -10.922mm | 53.594mm | -10.502mm | 2 | T | 270 | Yes | 10pF | 10pF | ±0.5pF 10pF 25V | C526976 | YAGEO(国巨) | CC0402DRNPO8BN100 | 0402 | Extended Part | https://item.szlcsc.com/datasheet/CC0402DRNPO8BN100/545402.html | LCSC | yes | C0402_L1.0-W0.5-H0.5 | [12 empty] | Capacitance:10pF Voltage Rating:25V Temperature Coefficient:NP0 | gge13 | 10pF |  | 25V | NP0
J1 | KH-TYPE-C-16P | USB-C-SMD_KH-TYPE-C-16P | 60.579mm | -12mm | 60.579mm | -12mm | 58.814mm | -16.32mm | 20 | T | 90 | No | KH-TYPE-C-16P | KH-TYPE-C-16P | Type-C 母 卧贴 | C709357 | kinghelm(金航标) | KH-TYPE-C-16P | SMD | Extended Part | https://item.szlcsc.com/datasheet/KH-TYPE-C-16P/747093.html | LCSC | yes | USB-C-SMD_KH-TYPE-C-16P | [7 empty] | -40℃~+85℃ | Type-C | 7.81mm |  |  |  | gge60 |  |  | 30V |  |  | - | Female | Surface Mount, Right Angle | 16P | 1 | 3A | 10,000 cycles
J2 | CONUFL001-SMD-T | RF-SMD_FRF05002-JSS103M | 5.461mm | -9.779mm | 5.461mm | -9.779mm | 6.223mm | -9.779mm | 3 | T | 90 | Yes | 6GHz | 6GHz | 内针 | C22418213 | TE Connectivity(泰科电子) | CONUFL001-SMD-T | SMD | Extended Part | https://item.szlcsc.com/datasheet/CONUFL001-SMD-T/24041852.html | LCSC | yes | IPEX-SMD_3P-L2.6-W2.6-LS3.0 |  |  |  |  | 50Ω |  |  |  | Board Side |  |  |  | Connector Type:Board Side Interface:Male Pin Number of Ports:1 Frequency:6GHz Impedance:50Ω Operating Temperature Range:-40℃~+90℃ Operating Temperature Range:-40℃~+90℃ | gge5 | 6GHz | [8 empty] | 1 |  |  | Male Pin | -40℃~+90℃
J5 | 2011-1X24G00SB | HDR-TH_2011-1X24G00SB | 33.909mm | -1.905mm | 33.909mm | -1.905mm | 4.699mm | -1.905mm | 24 | B | 0 | No | 2011-1X24G00SB | 2011-1X24G00SB | 1x24P 间距:2.54mm 方针 直插 | C49569647 | WingTAT(格林柏) | 2011-1X24G00SB | 插件,P=2.54mm | Extended Part | https://item.szlcsc.com/datasheet/2011-1X24G00SB/52123955.html | LCSC | yes | [8 empty] | -40℃~+105℃ | [5 empty] | gge55 | [7 empty] | Through Hole | [6 empty] | 1x24P | 2.54mm | Pin Header | 1 | 24P | 3A | 600V | 6mm | 2.5mm | 3mm | Brass | Gold | Black | -
J6 | 2011-1X24G00SB | HDR-TH_2011-1X24G00SB | 33.909mm | -22.225mm | 33.909mm | -22.225mm | 4.699mm | -22.225mm | 24 | B | 0 | No | 2011-1X24G00SB | 2011-1X24G00SB | 1x24P 间距:2.54mm 方针 直插 | C49569647 | WingTAT(格林柏) | 2011-1X24G00SB | 插件,P=2.54mm | Extended Part | https://item.szlcsc.com/datasheet/2011-1X24G00SB/52123955.html | LCSC | yes | [8 empty] | -40℃~+105℃ |  |  |  |  | Pin Structure:1x24P Pitch:2.54mm Circluar Pins/Square Pins:Pin Header Mounting Type:Through Hole Number of Rows:1 Number of Pins:24P Current Rating:3A Voltage Rating (Max):600V Length of Mating Pin:6mm Insulation Height:2.5mm Length of End Connection Pin: | gge54 | [7 empty] | Through Hole | [6 empty] | 1x24P | 2.54mm | Pin Header | 1 | 24P | 3A | 600V | 6mm | 2.5mm | 3mm | Brass | Gold | Black | -
LED3 | YLED0603R | LED0603-FD | 57.912mm | -19.05mm | 57.912mm | -19.05mm | 58.762mm | -19.05mm | 2 | T | 180 | Yes | YLED0603R | YLED0603R | 红色 独立二极管 | C19171390 | YONGYUTAI(永裕泰) | YLED0603R | 0603 | Extended Part | https://item.szlcsc.com/datasheet/YLED0603R/20382441.html | LCSC | yes | LED0603_Inf | [7 empty] | -40℃~+85℃ |  |  |  |  | Lamp Holder Type:-；- Illumination Color:Red Voltage - Forward(Vf):1.8V~2.4V Voltage - Forward(Vf):1.8V~2.4V Power(Watts):- Forward Current:25mA Wavelength - Dominant:620nm~625nm Wavelength - Dominant:620nm~625nm Peak Wavelength:- Diode Configuration:Discr | gge62 | [28 empty] | -；- | Red | 1.8V~2.4V | - | 25mA | 620nm~625nm | - | Discrete Diode | - | - | 120mcd | 120° | -
J20 | HX PH254-01-02-Z-L11.5 male header connector | HDR-TH_2P-P2.54-V-M | 5.969mm | -5.08mm | 5.969mm | -5.08mm | 4.699mm | -5.08mm | 2 | T | 0 | No | HX PH254-01-02-Z-L11.5 male header connector | HX PH254-01-02-Z-L11.5 male header connector | 1x2P 间距:2.54mm 方针 直插 | C52016390 | hanxia(韩下) | HX PH254-01-02-Z-L11.5 male header connector | 插件,P=2.54mm | Extended Part | https://item.szlcsc.com/datasheet/HX%2520PH254-01-02-Z-L11.5%2520male%2520header%2520connector/54760435.html | LCSC | yes | HDR2.54-M-LI-1X2P | [7 empty] | -40℃~+105℃ | [5 empty] | gge59 | [7 empty] | Through Hole | [6 empty] | 1x2P | 2.54mm | Pin Header | 1 | 2P | 3A | 1kV | 6mm | 2.5mm | 3mm | Brass | Gold
L1 | SCW1005C1N8JST | IND-SMD_L1.2-W0.6-1 | 5.588mm | -13.97mm | 5.588mm | -13.97mm | 5.588mm | -14.47mm | 2 | T | 90 | Yes | 1.8nH | 1.8nH | 1.8nH ±5% | C330833 | Sunltech(顺磁) | SCW1005C1N8JST | 0402 | Extended Part | https://item.szlcsc.com/datasheet/SCW1005C1N8JST/310235.html | LCSC | yes | RES-SMD_L1.2-W0.6-H0.6 | [12 empty] | Inductance:1.8nH Tolerance:±5% Tolerance:±5% Current Rating:950mA Current - Saturation (Isat):- DC Resistance(DCR):43mΩ Q @ Frequency:- Frequency - Self Resonant:- Ratings:- | gge22 | 1.8nH | ±5% | [17 empty] | 950mA | [21 empty] | - | [46 empty] | - | - | - | 43mΩ
LED1 | YLED0603G | LED0603-FD | 32.258mm | -9.906mm | 32.258mm | -9.906mm | 31.408mm | -9.906mm | 2 | T | 0 | Yes | YLED0603G | YLED0603G | 翠绿色 独立二极管 | C19273151 | YONGYUTAI(永裕泰) | YLED0603G | 0603 | Extended Part | https://item.szlcsc.com/datasheet/YLED0603G/20555405.html | LCSC | yes | LED0603_Inf | [7 empty] | -40℃~+85℃ |  |  |  |  | Lamp Holder Type:- Illumination Color:Emerald Green Voltage - Forward(Vf):2.6V~3.2V Voltage - Forward(Vf):2.6V~3.2V Power(Watts):- Forward Current:25mA Wavelength - Dominant:510nm~531nm Wavelength - Dominant:510nm~531nm Peak Wavelength:- Peak Wavelength:- | gge10 | [28 empty] | - | Emerald Green | 2.6V~3.2V | - | 25mA | 510nm~531nm | - | Discrete Diode | - | - | 358mcd | 120° | -
LED2 | YLED0603R | LED0603-RD-1 | 32.131mm | -11.811mm | 32.131mm | -11.811mm | 32.93mm | -11.808mm | 2 | T | 180 | Yes | YLED0603R | YLED0603R | 红色 独立二极管 | C19171390 | YONGYUTAI(永裕泰) | YLED0603R | 0603 | Extended Part | https://item.szlcsc.com/datasheet/YLED0603R/20382441.html | LCSC | yes | LED0603_Inf | [7 empty] | -40℃~+85℃ |  |  |  |  | Lamp Holder Type:-；- Illumination Color:Red Voltage - Forward(Vf):1.8V~2.4V Voltage - Forward(Vf):1.8V~2.4V Power(Watts):- Forward Current:25mA Wavelength - Dominant:620nm~625nm Wavelength - Dominant:620nm~625nm Peak Wavelength:- Diode Configuration:Discr | gge35 | [28 empty] | -；- | Red | 1.8V~2.4V | - | 25mA | 620nm~625nm | - | Discrete Diode | - | - | 120mcd | 120° | -
Q1 | MMBT3904_C51953474 | SOT-23-3_L2.9-W1.3-P1.90-LS2.4-BR | 54.991mm | -18.923mm | 54.991mm | -18.923mm | 54.041mm | -17.923mm | 3 | B | 90 | Yes | MMBT3904 | MMBT3904 | MMBT3904 hFE:100-300 NPN 晶体管 电流：200mA 电压：40V | C51953474 | CCX(晁禾) | MMBT3904 | SOT-23 | Extended Part | https://item.szlcsc.com/datasheet/MMBT3904/54682184.html | LCSC | yes | SOT-23-3P_L2.9-W1.3-H1.0-LS2.4-P0.95 | [7 empty] | -55℃~+150℃ |  |  |  |  | type:NPN Current - Collector(Ic):200mA Collector - Emitter Voltage VCEO:40V Pd - Power Dissipation:200mW DC Current Gain:300@10mA,1V DC Current Gain:300@10mA,1V Transition frequency(fT):300MHz Current - Collector Cutoff:100nA Vce Saturation(VCE(sat)):300m | gge28 | [77 empty] | - | 1 NPN Transistor | 6V | 300mV@50mA,5mA | 100nA | 300MHz | 300@10mA,1V | 200mW | 40V | 200mA | NPN
R01 | JR0402X20E | R0402 | 3.302mm | -13.462mm | 3.302mm | -13.462mm | 3.735mm | -13.462mm | 2 | T | 180 | Yes | 0Ω | 0Ω | 0Ω 200mW | C2482372 | Ohmite | JR0402X20E | 0402 | Extended Part | https://item.szlcsc.com/datasheet/JR0402X20E/2574238.html | LCSC | yes | R0402_L1.0-W0.5-H0.4 | [7 empty] | -55℃~+150℃ |  |  |  |  | Type:- Resistance:0Ω Tolerance:- Tolerance:- Power(Watts):200mW Voltage-Supply(Max):- Temperature Coefficient:- Temperature Coefficient:- Operating Temperature:-55℃~+150℃ Operating Temperature:-55℃~+150℃ | gge6 | 0Ω | - |  | - | [27 empty] | 200mW | [43 empty] | - | -
R1 | CR0402JF0103G | R0402 | 55.753mm | -16.383mm | 55.753mm | -16.383mm | 56.186mm | -16.383mm | 2 | B | 180 | Yes | 10kΩ | 10kΩ | 厚膜电阻 10kΩ ±5% 62.5mW | C100572 | LIZ(丽智电子) | CR0402JF0103G | 0402 | Extended Part | https://atta.szlcsc.com/upload/public/pdf/source/20180403/C189438_6D658388CC7843F35BBC9018D03F0B8E.pdf | LCSC | yes | R0402_L1.0-W0.5-H0.4 | [12 empty] | Type:Thick Film Resistors Resistance: Tolerance:±5% Tolerance:±5% Power(Watts): Overload Voltage (Max): Temperature Coefficient:±200ppm/℃ Temperature Coefficient:±200ppm/℃ Operating Temperature Range:-55℃~+125℃ Operating Temperature Range:-55℃~+125℃ | gge29 | 10kΩ | ±5% |  | ±200ppm/℃ | [9 empty] | -55℃~+125℃ | [62 empty] | Thick Film Resistors
R02 | JR0402X20E | R0402 | 8.128mm | -10.287mm | 8.128mm | -10.287mm | 8.128mm | -10.72mm | 2 | T | 90 | Yes | 0Ω | 0Ω | 0Ω 200mW | C2482372 | Ohmite | JR0402X20E | 0402 | Extended Part | https://item.szlcsc.com/datasheet/JR0402X20E/2574238.html | LCSC | yes | R0402_L1.0-W0.5-H0.4 | [7 empty] | -55℃~+150℃ |  |  |  |  | Type:- Resistance:0Ω Tolerance:- Tolerance:- Power(Watts):200mW Voltage-Supply(Max):- Temperature Coefficient:- Temperature Coefficient:- Operating Temperature:-55℃~+150℃ Operating Temperature:-55℃~+150℃ | gge7 | 0Ω | - |  | - | [27 empty] | 200mW | [43 empty] | - | -
R2 | CR0402FF1001G | R0402 | 49.149mm | -15.748mm | 49.149mm | -15.748mm | 49.582mm | -15.748mm | 2 | B | 180 | Yes | 1kΩ | 1kΩ | 厚膜电阻 1kΩ ±1% 62.5mW | C100195 | LIZ(丽智电子) | CR0402FF1001G | 0402 | Extended Part | https://item.szlcsc.com/datasheet/CR0402FF1001G/101410.html | LCSC | yes | R0402_L1.0-W0.5-H0.4 | [7 empty] | -55℃~+125℃ |  |  |  |  | Type:Thick Film Resistor Resistance:1kΩ Tolerance:±1% Tolerance:±1% Power(Watts):62.5mW Voltage-Supply(Max):50V Temperature Coefficient:±200ppm/℃ Temperature Coefficient:±200ppm/℃ Operating Temperature:-55℃~+125℃ Operating Temperature:-55℃~+125℃ | gge30 | 1kΩ | ±1% |  | ±200ppm/℃ | [27 empty] | 62.5mW | [43 empty] | 50V | Thick Film Resistor
R3 | CR0402JF0103G | R0402 | 42.672mm | -12.065mm | 42.672mm | -12.065mm | 42.672mm | -12.498mm | 2 | T | 90 | Yes | 10kΩ | 10kΩ | 厚膜电阻 10kΩ ±5% 62.5mW | C100572 | LIZ(丽智电子) | CR0402JF0103G | 0402 | Extended Part | https://atta.szlcsc.com/upload/public/pdf/source/20180403/C189438_6D658388CC7843F35BBC9018D03F0B8E.pdf | LCSC | yes | R0402_L1.0-W0.5-H0.4 | [12 empty] | Type:Thick Film Resistors Resistance: Tolerance:±5% Tolerance:±5% Power(Watts): Overload Voltage (Max): Temperature Coefficient:±200ppm/℃ Temperature Coefficient:±200ppm/℃ Operating Temperature Range:-55℃~+125℃ Operating Temperature Range:-55℃~+125℃ | gge31 | 10kΩ | ±5% |  | ±200ppm/℃ | [9 empty] | -55℃~+125℃ | [62 empty] | Thick Film Resistors
R4 | CR0402JF0472G | R0402 | 10.795mm | -11.43mm | 10.795mm | -11.43mm | 10.362mm | -11.43mm | 2 | B | 0 | Yes | 4.7kΩ | 4.7kΩ | 厚膜电阻 4.7kΩ ±5% 62.5mW | C100658 | LIZ(丽智电子) | CR0402JF0472G | 0402 | Extended Part | https://item.szlcsc.com/datasheet/CR0402JF0472G/101873.html | LCSC | yes | R0402_L1.0-W0.5-H0.4 | [7 empty] | -55℃~+125℃ |  |  |  |  | Type:Thick Film Resistor Resistance:4.7kΩ Tolerance:±5% Tolerance:±5% Power(Watts):62.5mW Voltage-Supply(Max):50V Temperature Coefficient:±200ppm/℃ Temperature Coefficient:±200ppm/℃ Operating Temperature:-55℃~+125℃ Operating Temperature:-55℃~+125℃ | gge33 | 4.7kΩ | ±5% |  | ±200ppm/℃ | [27 empty] | 62.5mW | [43 empty] | 50V | Thick Film Resistor
R5 | CR0402JF0472G | R0402 | 10.795mm | -10.287mm | 10.795mm | -10.287mm | 10.362mm | -10.287mm | 2 | B | 0 | Yes | 4.7kΩ | 4.7kΩ | 厚膜电阻 4.7kΩ ±5% 62.5mW | C100658 | LIZ(丽智电子) | CR0402JF0472G | 0402 | Extended Part | https://item.szlcsc.com/datasheet/CR0402JF0472G/101873.html | LCSC | yes | R0402_L1.0-W0.5-H0.4 | [7 empty] | -55℃~+125℃ |  |  |  |  | Type:Thick Film Resistor Resistance:4.7kΩ Tolerance:±5% Tolerance:±5% Power(Watts):62.5mW Voltage-Supply(Max):50V Temperature Coefficient:±200ppm/℃ Temperature Coefficient:±200ppm/℃ Operating Temperature:-55℃~+125℃ Operating Temperature:-55℃~+125℃ | gge34 | 4.7kΩ | ±5% |  | ±200ppm/℃ | [27 empty] | 62.5mW | [43 empty] | 50V | Thick Film Resistor
R6 | CR0402J330RQ10Z | R0402 | 29.083mm | -11.938mm | 29.083mm | -11.938mm | 28.65mm | -11.938mm | 2 | T | 0 | Yes | 330Ω | 330Ω | 厚膜电阻 330Ω ±5% 63mW | C881128 | EVER OHMS(天二科技) | CR0402J330RQ10Z | 0402 | Extended Part | https://item.szlcsc.com/datasheet/CR0402J330RQ10Z/944043.html | LCSC | yes | R0402_L1.0-W0.5-H0.4 | [7 empty] | -55℃~+155℃ | [5 empty] | gge36 | 330Ω | ±5% |  | ±100ppm/℃ | [27 empty] | 63mW | [43 empty] | 50V | Thick Film Resistor
R7 | SCR0402J10K | R0402 | 48.006mm | -6.731mm | 48.006mm | -6.731mm | 47.573mm | -6.731mm | 2 | T | 0 | Yes | 10kΩ | 10kΩ | 厚膜电阻 10kΩ ±5% 62.5mW | C3017497 | VO(翔胜) | SCR0402J10K | 0402 | Extended Part | https://item.szlcsc.com/datasheet/SCR0402J10K/3530021.html | LCSC | yes | R0402_L1.0-W0.5-H0.4 | [7 empty] | -55℃~+155℃ | [5 empty] | gge38 | 10kΩ | ±5% | [29 empty] | 62.5mW | [43 empty] | 50V | Thick Film Resistor
R30 | CR0402JF0331G | R0402 | 30.988mm | -8.255mm | 30.988mm | -8.255mm | 30.555mm | -8.255mm | 2 | T | 0 | Yes | 330Ω | 330Ω | 厚膜电阻 330Ω ±5% 62.5mW | C100639 | LIZ(丽智电子) | CR0402JF0331G | 0402 | Extended Part | https://item.szlcsc.com/datasheet/CR0402JF0331G/101854.html | LCSC | yes | R0402_L1.0-W0.5-H0.4 | [7 empty] | -55℃~+125℃ |  |  |  |  | Type:Thick Film Resistor Resistance:330Ω Tolerance:±5% Tolerance:±5% Power(Watts):62.5mW Voltage-Supply(Max):50V Temperature Coefficient:±200ppm/℃ Temperature Coefficient:±200ppm/℃ Operating Temperature:-55℃~+125℃ Operating Temperature:-55℃~+125℃ | gge11 | 330Ω | ±5% |  | ±200ppm/℃ | [27 empty] | 62.5mW | [43 empty] | 50V | Thick Film Resistor
R40 | CR0402JF0103G | R0402 | 49.022mm | -13.97mm | 49.022mm | -13.97mm | 49.022mm | -14.403mm | 2 | T | 90 | Yes | 10kΩ | 10kΩ | 厚膜电阻 10kΩ ±5% 62.5mW | C100572 | LIZ(丽智电子) | CR0402JF0103G | 0402 | Extended Part | https://atta.szlcsc.com/upload/public/pdf/source/20180403/C189438_6D658388CC7843F35BBC9018D03F0B8E.pdf | LCSC | yes | R0402_L1.0-W0.5-H0.4 | [12 empty] | Type:Thick Film Resistors Resistance: Tolerance:±5% Tolerance:±5% Power(Watts): Overload Voltage (Max): Temperature Coefficient:±200ppm/℃ Temperature Coefficient:±200ppm/℃ Operating Temperature Range:-55℃~+125℃ Operating Temperature Range:-55℃~+125℃ | gge12 | 10kΩ | ±5% |  | ±200ppm/℃ | [9 empty] | -55℃~+125℃ | [62 empty] | Thick Film Resistors
R50 | HPCR0402F5K10K9 | R0402 | 55.245mm | -13.716mm | 55.245mm | -13.716mm | 55.245mm | -14.149mm | 2 | T | 90 | Yes | 5.1kΩ | 5.1kΩ | 厚膜电阻 5.1kΩ ±1% 100mW | C365032 | RESI(开步睿思) | HPCR0402F5K10K9 | 0402 | Extended Part | https://item.szlcsc.com/datasheet/HPCR0402F5K10K9/339248.html | LCSC | yes | R0402_L1.0-W0.5-H0.4 | [7 empty] | -55℃~+125℃ |  |  |  |  | Type:Thick Film Resistors Resistance:5.1kΩ Tolerance:±1% Tolerance:±1% Power(Watts):100mW Voltage-Supply(Max):50V Temperature Coefficient:±100ppm/℃ Temperature Coefficient:±100ppm/℃ Operating Temperature:-55℃~+125℃ Operating Temperature:-55℃~+125℃ | gge26 | 5.1kΩ | ±1% |  | ±100ppm/℃ | [27 empty] | 100mW | [43 empty] | 50V | Thick Film Resistors
R52 | HPCR0402F5K10K9 | R0402 | 55.245mm | -9.779mm | 55.245mm | -9.779mm | 55.245mm | -10.212mm | 2 | T | 90 | Yes | 5.1kΩ | 5.1kΩ | 厚膜电阻 5.1kΩ ±1% 100mW | C365032 | RESI(开步睿思) | HPCR0402F5K10K9 | 0402 | Extended Part | https://item.szlcsc.com/datasheet/HPCR0402F5K10K9/339248.html | LCSC | yes | R0402_L1.0-W0.5-H0.4 | [7 empty] | -55℃~+125℃ |  |  |  |  | Type:Thick Film Resistors Resistance:5.1kΩ Tolerance:±1% Tolerance:±1% Power(Watts):100mW Voltage-Supply(Max):50V Temperature Coefficient:±100ppm/℃ Temperature Coefficient:±100ppm/℃ Operating Temperature:-55℃~+125℃ Operating Temperature:-55℃~+125℃ | gge27 | 5.1kΩ | ±1% |  | ±100ppm/℃ | [27 empty] | 100mW | [43 empty] | 50V | Thick Film Resistors
SW1 | LXW-4X3X2-SMD | SW-SMD_L3.9-W3.0-LS5.0 | 51.353mm | -12.783mm | 51.353mm | -12.783mm | 51.353mm | -10.598mm | 2 | T | 270 | Yes | LXW-4X3X2-SMD | LXW-4X3X2-SMD | 4*3*2mm 立贴 轻触开关 | C53447012 | LXWCONN(连兴旺电子) | LXW-4X3X2-SMD | SMD | Extended Part | https://item.szlcsc.com/datasheet/LXW-4X3X2-SMD/56599271.html | LCSC | yes | [14 empty] | gge57
SW2 | LXW-4X3X2-SMD | SW-SMD_L3.9-W3.0-LS5.0 | 45.122mm | -15.493mm | 45.122mm | -15.493mm | 45.122mm | -13.308mm | 2 | T | 270 | Yes | LXW-4X3X2-SMD | LXW-4X3X2-SMD | 4*3*2mm 立贴 轻触开关 | C53447012 | LXWCONN(连兴旺电子) | LXW-4X3X2-SMD | SMD | Extended Part | https://item.szlcsc.com/datasheet/LXW-4X3X2-SMD/56599271.html | LCSC | yes | [14 empty] | gge56
SW3 | LXW-4X3X2-SMD | SW-SMD_L3.9-W3.0-LS5.0 | 45.085mm | -8.89mm | 45.085mm | -8.89mm | 45.085mm | -11.075mm | 2 | T | 90 | Yes | LXW-4X3X2-SMD | LXW-4X3X2-SMD | 4*3*2mm 立贴 轻触开关 | C53447012 | LXWCONN(连兴旺电子) | LXW-4X3X2-SMD | SMD | Extended Part | https://item.szlcsc.com/datasheet/LXW-4X3X2-SMD/56599271.html | LCSC | yes | [14 empty] | gge58
TP3 | Test-Point | Test-Point-0.5mm | 60.598mm | -4.919mm | 60.598mm | -4.919mm | 60.598mm | -4.919mm | 1 | T | 0 | Yes | Test-Point | Test-Point | [8 empty] | yes | [13 empty] | Test Point 测试点 | gge49
TP5 | Test-Point | Test-Point-0.5mm | 60.54mm | -19.04mm | 60.54mm | -19.04mm | 60.54mm | -19.04mm | 1 | T | 0 | Yes | Test-Point | Test-Point | [8 empty] | yes | [13 empty] | Test Point 测试点 | gge48
TPGND1 | Test-Point | Test-Point-0.5mm | 40.89mm | -12.028mm | 40.89mm | -12.028mm | 40.89mm | -12.028mm | 1 | T | 0 | Yes | Test-Point | Test-Point | [8 empty] | yes | [13 empty] | Test Point 测试点 | gge50
U1 | GD32W515PIQ6 | QFN-56_L7.0-W7.0-P0.40-TL-EP5.2 | 22.712mm | -11.9mm | 22.712mm | -11.9mm | 22.111mm | -7.622mm | 57 | T | 315 | Yes | GD32W515PIQ6 | GD32W515PIQ6 | Arm Cortex-M33 32位微控制器（MCU） | C3202814 | GigaDevice(兆易创新) | GD32W515PIQ6 | QFN-56-EP(7x7) | Extended Part | https://item.szlcsc.com/datasheet/GD32W515PIQ6/3764781.html | LCSC | yes | QFN-56_L7.0-W7.0-P0.40-TL-EP5.2 | [12 empty] | CPU Core:ARM Cortex-M Series CPU Maximum Speed:180MHz Program Storage Size:2MB Program Memory Type:FLASH Number of I/O:43 ADC (Bit):12bit | gge1 | [68 empty] | 12bit | 43 | FLASH | 2MB | 180MHz | ARM Cortex-M Series
U2 | AP2112K-3.3TRG1_C23380830 | SOT-25-5_L2.9-W1.6-P0.95-LS2.8-BL | 54.737mm | -6.477mm | 54.737mm | -6.477mm | 55.687mm | -7.777mm | 5 | B | 180 | Yes | AP2112K-3.3TRG1 | AP2112K-3.3TRG1 | 3.3V 600mA 5.5V | C23380830 | TECH PUBLIC(台舟) | AP2112K-3.3TRG1 | SOT-23-5 | Extended Part | https://item.szlcsc.com/datasheet/AP2112K-3.3TRG1/25111500.html | LCSC | yes | SOT-23-5_L2.9-W1.6-P0.95-LS2.8-BR | [7 empty] | -40℃~+85℃@(Ta) |  |  |  |  | Output Configuration:Positive Voltage - Supply:5.5V Output Voltage:3.3V Output Voltage:3.3V Output Current:600mA Power Supply Rejection Ratio (PSRR):75dB@(1kHz) Voltage Dropout:320mV@(600mA) standby current:10uA Noise:- Features:Enable control；Over Curren | gge2 | [57 empty] | 1 | Fixed | Enable control；Over Current Protection；Output discharge；Thermal shutdown | - | 10uA | 320mV@(600mA) | 75dB@(1kHz) | 600mA | 3.3V | 5.5V | Positive
U3 | CH340K | ESOP-10_L4.9-W3.9-P1.00-LS6.2-BL-EP | 52.305mm | -12.469mm | 52.305mm | -12.469mm | 55.055mm | -10.469mm | 11 | B | 270 | Yes | CH340K | CH340K | USB转串口芯片CH340 | C968586 | WCH(南京沁恒) | CH340K | ESSOP-10-150mil-1mm | Extended Part | https://item.szlcsc.com/datasheet/CH340K/1056391.html | LCSC | yes | ESOP-10_L4.9-W3.9-H1.4-P1.00-LS6.2-BL-EP | [7 empty] | -20℃~+70℃ |  |  |  |  | Applications Function:USB to serial Protocol:USB 2.0 Number of Channels:- Voltage - Supply:3.3V；5V Voltage - Supply:3.3V；5V Data Rate:2Mbps Operating Temperature:-20℃~+70℃ Operating Temperature:-20℃~+70℃ | gge23 | [53 empty] | 2Mbps | - | USB 2.0 | USB to serial | [9 empty] | 3.3V；5V
Y1 | OVETGLJANF-40MHZ | OSC-SMD_4P-L5.0-W3.2-BL_SG5032 | 17.018mm | -16.891mm | 17.018mm | -16.891mm | 17.138mm | -18.567mm | 4 | B | 135 | Yes | 40MHz | 40MHz | 40MHz 3.3V | C295515 | TAITIEN(泰艺电子) | OVETGLJANF-40MHZ | SMD5032-4P | Extended Part | https://item.szlcsc.com/datasheet/OVETGLJANF-40MHZ/279944.html | LCSC | yes | SMD_5032-4P_L5.0-W3.2-H1.1-P2.54 | [7 empty] | -40℃~+85℃ |  |  |  |  | Frequency:40MHz Voltage - Supply:3.3V Voltage - Supply:3.3V Current - Supply:20mA Frequency Stability:±50ppm Frequency Stability:±50ppm Operating Temperature:-40℃~+85℃ Operating Temperature:-40℃~+85℃ | gge8 | 40MHz | [50 empty] | ±50ppm | 20mA | [13 empty] | 3.3V
R53 | RT0402BRD071KL | R0402 | 54.737mm | -19.05mm | 54.737mm | -19.05mm | 55.17mm | -19.05mm | 2 | T | 180 | Yes | 1kΩ | 1kΩ | 薄膜电阻 1kΩ ±0.1% 62.5mW | C852624 | YAGEO(国巨) | RT0402BRD071KL | 0402 | Extended Part | https://item.szlcsc.com/datasheet/RT0402BRD071KL/912946.html | LCSC | yes | R0402_L1.0-W0.5-H0.4 | [7 empty] | -55℃~+155℃ |  |  |  |  | Type:Thin Film Resistor Resistance:1kΩ Tolerance:±0.1% Tolerance:±0.1% Power(Watts):62.5mW Voltage-Supply(Max):50V Temperature Coefficient:±25ppm/℃ Temperature Coefficient:±25ppm/℃ Operating Temperature:-55℃~+155℃ Operating Temperature:-55℃~+155℃ | gge63 | 1kΩ | ±0.1% |  | ±25ppm/℃ | [27 empty] | 62.5mW | [43 empty] | 50V | Thin Film Resistor
R54 | RT0402BRD071KL | R0402 | 54.737mm | -5.334mm | 54.737mm | -5.334mm | 55.17mm | -5.334mm | 2 | T | 180 | Yes | 1kΩ | 1kΩ | 薄膜电阻 1kΩ ±0.1% 62.5mW | C852624 | YAGEO(国巨) | RT0402BRD071KL | 0402 | Extended Part | https://item.szlcsc.com/datasheet/RT0402BRD071KL/912946.html | LCSC | yes | R0402_L1.0-W0.5-H0.4 | [7 empty] | -55℃~+155℃ |  |  |  |  | Type:Thin Film Resistor Resistance:1kΩ Tolerance:±0.1% Tolerance:±0.1% Power(Watts):62.5mW Voltage-Supply(Max):50V Temperature Coefficient:±25ppm/℃ Temperature Coefficient:±25ppm/℃ Operating Temperature:-55℃~+155℃ Operating Temperature:-55℃~+155℃ | gge64 | 1kΩ | ±0.1% |  | ±25ppm/℃ | [27 empty] | 62.5mW | [43 empty] | 50V | Thin Film Resistor
LED4 | YLED0603G | LED0603-FD | 58.039mm | -5.334mm | 58.039mm | -5.334mm | 58.889mm | -5.334mm | 2 | T | 180 | Yes | YLED0603G | YLED0603G | 翠绿色 独立二极管 | C19273151 | YONGYUTAI(永裕泰) | YLED0603G | 0603 | Extended Part | https://item.szlcsc.com/datasheet/YLED0603G/20555405.html | LCSC | yes | LED0603_Inf | [7 empty] | -40℃~+85℃ |  |  |  |  | Lamp Holder Type:- Illumination Color:Emerald Green Voltage - Forward(Vf):2.6V~3.2V Voltage - Forward(Vf):2.6V~3.2V Power(Watts):- Forward Current:25mA Wavelength - Dominant:510nm~531nm Wavelength - Dominant:510nm~531nm Peak Wavelength:- Peak Wavelength:- | gge61 | [28 empty] | - | Emerald Green | 2.6V~3.2V | - | 25mA | 510nm~531nm | - | Discrete Diode | - | - | 358mcd | 120° | -
J7 | SM04B-SURS-TF(LF)(SN) | CONN-SMD_SM04B-SURS-TF-LF-SN | 7.112mm | -12mm | 7.112mm | -12mm | 8.087mm | -13.2mm | 6 | B | 90 | Yes | SM04B-SURS-TF(LF)(SN) | SM04B-SURS-TF(LF)(SN) | 1x4P 间距:0.8mm 卧贴 系列:SUR | C545754 | JST | SM04B-SURS-TF(LF)(SN) | SMD,P=0.8mm,卧贴 | Extended Part | https://item.szlcsc.com/datasheet/SM04B-SURS-TF(LF)(SN)/566855.html | LCSC | yes | CONN-SMD_SM04B-SURS-TF-LF-SN | [7 empty] | -25℃~+85℃ |  |  |  |  | Pins Structure:1x4P Pitch:0.8mm Mounting Type:Surface Mount, Right Angle Reference Series:SUR Number of Pins:4P Number of Rows:1 Number of PINs Per Row:4 Row Spacing:- Current Rating:500mA Contact Material:Copper Alloy Contact Plating:Tin Operating Temper | gge52 |  |  | 30V |  |  |  |  | Surface Mount, Right Angle | [7 empty] | 0.8mm |  | 1 | 4P | 500mA |  |  |  |  | Copper Alloy | Tin | White | Auxiliary Solder Pin | [14 empty] | 2.7mm | 5.4mm | 1.75mm | UL94V-0 | PA | - | 4 | SUR | 1x4P